## Sheet1
Lateral thermal resistance of copper plane | Length | 5 | cm
| Width | 5 | cm
| Thickness | 35 | um
| Thermal conductivity of copper | 4 | W/°C.cm²
| θCu | 71.4286 | °C/W
Thermal resistance of via | Plating thickness | 17.5 | um
| Via length | 1.6 | mm
| Via diameter | 0.3 | mm
| θVia | 257.5453 | °C/W
Thermal resistance from a surface (convection) | Natural convection | 0.001 | W/°C.cm²
| θSa | 40 | °C/W
Vertical thermal resistance of FR-4 substrate | Thickness | 1.5 | mm
| λFR4 | 0.0023 | W/°C.cm²
| θFR4 | 2.6087 | °C/W
Top to ambiant
Top | 111.4286 | °C/W
From top to bottom to ambiant
Vias number | 10
Vias thermal | 25.7545 | °C/W
Bottom (+vias) | 137.1831 | °C/W
PCB Total | 61.4859 | °C/W

## Sheet2
Tjunction | 150 | °C
Tambien | 25 | °C
Power dissipation | 0.5 | W
θJA | 250 | °C/W
Rule of thumb @ + 40 K, no airflow
Minimal board area (2 sides) | 7.645 | cm²
Junction to case
θJC from datasheet | 90 | °C/W
Rule of thumb
Minimal board area (2 sides) | 3.125 | cm²