## Sheet1
General parameters
Speed of Light | C | 299792458 | m/s
Permittivity | εr | 4.2 | F/m
Effective permittivity (include top air) | εf | 3.048 | F/m
Frequency parameters |  |  |  |  | Antenna parameters
Frequency | F | 120000000 | Hz |  | λ | 249.827 | cm
Wavelength | λ | 2.4983 | m |  | λ/2 | 124.9135 | cm
Period | t | 8.3333e-09 | s |  | λ/4 | 62.4568 | cm
Period | t | 8.3333 | ns |  | λ/10 | 24.9827 | cm
Delay parameters
Free space | FR4 Dielectric Microstrip | FR4 Dielectric Stripline
| 5.8235e-09 | 6.836e-09 | s/m
| 5.8235 | 6.836 | ns/m
| 0.0058235 | 0.006836 | ns/mm
| 5.8235 | 6.836 | ps/mm
| 171716971.9698 | 146283740.8158 | m/s
| 171716971969.8493 | 146283740815.81 | mm/s
| 171.717 | 146.2837 | mm/ns
| 0.17172 | 0.14628 | mm/ps
Time delay | => | Space delay
|  | Microstrip | Stripline | Microstrip | Stripline | Microstrip | Stripline
ps |  | mm |  | in |  | mils
168 |  | 28.8485 | 24.5757 | 73.2751 | 62.4222 | 1135.7635 | 967.5441
Length delay | => | Microstrip | Stripline
mm |  | ps
46.62 |  | 271.4933 | 318.6957

## Antenna
F0 | 300 | MHz
F0 | 300000000 | Hz
c | 299792458 | m/s
ε0 | 8.8542e-12 | F/m
μ0 | 1.2566e-06 | H/m
Permittivity εr | 3.7 | F/m
Resonant frequency
λ | 0.99931 | m
|  |  | Dipole antenna |  |  | Monopole antenna |  |  | Patch antenna (Rectangular)
|  |  | Length (λ/2) | 0.49965 | m | Length (λ/4) | 0.24983 | m | Height | 0.0016 | m
|  |  | Adjusted length | 0.47467 | m |  |  |  | Width (W) | 0.32594 | m
[9 empty] | Effective dielectric constant | 3.7392 | F/m
[9 empty] | ΔL | 0.00076286 | m
[9 empty] | Length (L) | 0.25687 | m
[9 empty] | Patch Impedance | 283.4185 | Ω
[9 empty] | Feed TL impedance | 119.0417 | Ω
|  |  | Slot antenna |  |  | Yagi-Uda antenna
|  |  | Slot Length (λ/2) | 0.49965 | m | Driven element | 0.49965 | m
[6 empty] | Reflector | 0.52464 | m
[6 empty] | Directors | 0.47467 | m
[6 empty] | Directors spacing | 0.19986 | m
[6 empty] | Reflector dipole spacing | 0.34976 | m
[6 empty] | Dipole director spacing | 0.12491 | m

## Quartz
Quartz CLx value
Quartz parameters
Load capacitance | CL | 12.5 | pF
Shunt capacitance | C0 | 1 | pF
Motional capacitance | C1 | 1.54 | fF
Stray capacitance (trace) | Cs | 0.5 | pF
Fondamental frequency | F | 0.032768 | MHz
Fondamental frequency | F | 32768 | Hz
Frequency tolerance | - | 20 | ppm
Frequency vs temperature tolerance | - | 40 | ppm
Pulling sensitivity | - | 4.225 | ppm/pF
Aging | - | 3 | ppm
Maximum Variation | - | 2.2028 | Hz
External load capacitance | Cx | 24 | pF

## Sheet2
V+ | 1 | V
F | 1 | MHz
λ | 1e-06 | m
γ | 6283185.3072 | 1/m
b | 0 | Np/m
t | 3
θ | 2
Zin | 50
Z0 | 50
ZL | 0
Γ | -1
/100 | x |  | V+ |  | ¦V+¦ | V- |  | ¦V-¦ |  | Vtot
|  |  | Re | Im |  | Re | Im
0 | 0 |  | -0.41615 | 0.9093 | 1 | 0.41615 | 0 | 0.41615 | 0 | 0.9093
1 | 1e-08 |  | -0.35823 | 0.93363 | 1 | 0.35823 | -0.062791 | 0.36369 | 0 | 0.87084
2 | 2e-08 |  | -0.2989 | 0.95428 | 1 | 0.2989 | -0.12533 | 0.32411 | 0 | 0.82895
3 | 3e-08 |  | -0.23839 | 0.97117 | 1 | 0.23839 | -0.18738 | 0.30322 | 0 | 0.78379
4 | 4e-08 |  | -0.17694 | 0.98422 | 1 | 0.17694 | -0.24869 | 0.30521 | 0 | 0.73553
5 | 5e-08 |  | -0.11479 | 0.99339 | 1 | 0.11479 | -0.30902 | 0.32965 | 0 | 0.68437
6 | 6e-08 |  | -0.052189 | 0.99864 | 1 | 0.052189 | -0.36812 | 0.37181 | 0 | 0.63051
7 | 7e-08 |  | 0.010619 | 0.99994 | 1 | -0.010619 | -0.42578 | 0.42591 | 0 | 0.57416
8 | 8e-08 |  | 0.073385 | 0.9973 | 1 | -0.073385 | -0.48175 | 0.48731 | 0 | 0.51555
9 | 9e-08 |  | 0.13586 | 0.99073 | 1 | -0.13586 | -0.53583 | 0.55278 | 0 | 0.4549
10 | 1e-07 |  | 0.1978 | 0.98024 | 1 | -0.1978 | -0.58779 | 0.62018 | 0 | 0.39246
11 | 1.1e-07 |  | 0.25896 | 0.96589 | 1 | -0.25896 | -0.63742 | 0.68802 | 0 | 0.32846
12 | 1.2e-07 |  | 0.3191 | 0.94772 | 1 | -0.3191 | -0.68455 | 0.75527 | 0 | 0.26317
13 | 1.3e-07 |  | 0.37798 | 0.92581 | 1 | -0.37798 | -0.72897 | 0.82113 | 0 | 0.19685
14 | 1.4e-07 |  | 0.43536 | 0.90025 | 1 | -0.43536 | -0.77051 | 0.885 | 0 | 0.12974
15 | 1.5e-07 |  | 0.49103 | 0.87114 | 1 | -0.49103 | -0.80902 | 0.94637 | 0 | 0.062124
16 | 1.6e-07 |  | 0.54476 | 0.83859 | 1 | -0.54476 | -0.84433 | 1.0048 | 0 | 0.0057376
17 | 1.7e-07 |  | 0.59634 | 0.80273 | 1 | -0.59634 | -0.87631 | 1.06 | 0 | 0.073577
18 | 1.8e-07 |  | 0.64557 | 0.7637 | 1 | -0.64557 | -0.90483 | 1.1115 | 0 | 0.14113
19 | 1.9e-07 |  | 0.69225 | 0.72166 | 1 | -0.69225 | -0.92978 | 1.1592 | 0 | 0.20812
20 | 2e-07 |  | 0.7362 | 0.67677 | 1 | -0.7362 | -0.95106 | 1.2027 | 0 | 0.27429
21 | 2.1e-07 |  | 0.77724 | 0.62921 | 1 | -0.77724 | -0.96858 | 1.2419 | 0 | 0.33938
22 | 2.2e-07 |  | 0.81521 | 0.57916 | 1 | -0.81521 | -0.98229 | 1.2765 | 0 | 0.40313
23 | 2.3e-07 |  | 0.84997 | 0.52683 | 1 | -0.84997 | -0.99211 | 1.3064 | 0 | 0.46528
24 | 2.4e-07 |  | 0.88137 | 0.47242 | 1 | -0.88137 | -0.99803 | 1.3315 | 0 | 0.52561
25 | 2.5e-07 |  | 0.9093 | 0.41615 | 1 | -0.9093 | -1 | 1.3516 | 0 | 0.58385
26 | 2.6e-07 |  | 0.93363 | 0.35823 | 1 | -0.93363 | -0.99803 | 1.3666 | 0 | 0.6398
27 | 2.7e-07 |  | 0.95428 | 0.2989 | 1 | -0.95428 | -0.99211 | 1.3766 | 0 | 0.69321
28 | 2.8e-07 |  | 0.97117 | 0.23839 | 1 | -0.97117 | -0.98229 | 1.3813 | 0 | 0.7439
29 | 2.9e-07 |  | 0.98422 | 0.17694 | 1 | -0.98422 | -0.96858 | 1.3809 | 0 | 0.79164
30 | 3e-07 |  | 0.99339 | 0.11479 | 1 | -0.99339 | -0.95106 | 1.3753 | 0 | 0.83627
31 | 3.1e-07 |  | 0.99864 | 0.052189 | 1 | -0.99864 | -0.92978 | 1.3645 | 0 | 0.87759
32 | 3.2e-07 |  | 0.99994 | -0.010619 | 1 | -0.99994 | -0.90483 | 1.3486 | 0 | 0.91545
33 | 3.3e-07 |  | 0.9973 | -0.073385 | 1 | -0.9973 | -0.87631 | 1.3276 | 0 | 0.94969
34 | 3.4e-07 |  | 0.99073 | -0.13586 | 1 | -0.99073 | -0.84433 | 1.3017 | 0 | 0.98019
35 | 3.5e-07 |  | 0.98024 | -0.1978 | 1 | -0.98024 | -0.80902 | 1.271 | 0 | 1.0068
36 | 3.6e-07 |  | 0.96589 | -0.25896 | 1 | -0.96589 | -0.77051 | 1.2356 | 0 | 1.0295
37 | 3.7e-07 |  | 0.94772 | -0.3191 | 1 | -0.94772 | -0.72897 | 1.1956 | 0 | 1.0481
38 | 3.8e-07 |  | 0.92581 | -0.37798 | 1 | -0.92581 | -0.68455 | 1.1514 | 0 | 1.0625
39 | 3.9e-07 |  | 0.90025 | -0.43536 | 1 | -0.90025 | -0.63742 | 1.1031 | 0 | 1.0728
40 | 4e-07 |  | 0.87114 | -0.49103 | 1 | -0.87114 | -0.58779 | 1.0509 | 0 | 1.0788
41 | 4.1e-07 |  | 0.83859 | -0.54476 | 1 | -0.83859 | -0.53583 | 0.99516 | 0 | 1.0806
42 | 4.2e-07 |  | 0.80273 | -0.59634 | 1 | -0.80273 | -0.48175 | 0.9362 | 0 | 1.0781
43 | 4.3e-07 |  | 0.7637 | -0.64557 | 1 | -0.7637 | -0.42578 | 0.87437 | 0 | 1.0713
44 | 4.4e-07 |  | 0.72166 | -0.69225 | 1 | -0.72166 | -0.36812 | 0.81013 | 0 | 1.0604
45 | 4.5e-07 |  | 0.67677 | -0.7362 | 1 | -0.67677 | -0.30902 | 0.74398 | 0 | 1.0452
46 | 4.6e-07 |  | 0.62921 | -0.77724 | 1 | -0.62921 | -0.24869 | 0.67657 | 0 | 1.0259
47 | 4.7e-07 |  | 0.57916 | -0.81521 | 1 | -0.57916 | -0.18738 | 0.60872 | 0 | 1.0026
48 | 4.8e-07 |  | 0.52683 | -0.84997 | 1 | -0.52683 | -0.12533 | 0.54153 | 0 | 0.9753
49 | 4.9e-07 |  | 0.47242 | -0.88137 | 1 | -0.47242 | -0.062791 | 0.47658 | 0 | 0.94416
50 | 5e-07 |  | 0.41615 | -0.9093 | 1 | -0.41615 | 3.2157e-16 | 0.41615 | 0 | 0.9093
51 | 5.1e-07 |  | 0.35823 | -0.93363 | 1 | -0.35823 | 0.062791 | 0.36369 | 0 | 0.87084
52 | 5.2e-07 |  | 0.2989 | -0.95428 | 1 | -0.2989 | 0.12533 | 0.32411 | 0 | 0.82895
53 | 5.3e-07 |  | 0.23839 | -0.97117 | 1 | -0.23839 | 0.18738 | 0.30322 | 0 | 0.78379
54 | 5.4e-07 |  | 0.17694 | -0.98422 | 1 | -0.17694 | 0.24869 | 0.30521 | 0 | 0.73553
55 | 5.5e-07 |  | 0.11479 | -0.99339 | 1 | -0.11479 | 0.30902 | 0.32965 | 0 | 0.68437
56 | 5.6e-07 |  | 0.052189 | -0.99864 | 1 | -0.052189 | 0.36812 | 0.37181 | 0 | 0.63051
57 | 5.7e-07 |  | -0.010619 | -0.99994 | 1 | 0.010619 | 0.42578 | 0.42591 | 0 | 0.57416
58 | 5.8e-07 |  | -0.073385 | -0.9973 | 1 | 0.073385 | 0.48175 | 0.48731 | 0 | 0.51555
59 | 5.9e-07 |  | -0.13586 | -0.99073 | 1 | 0.13586 | 0.53583 | 0.55278 | 0 | 0.4549
60 | 6e-07 |  | -0.1978 | -0.98024 | 1 | 0.1978 | 0.58779 | 0.62018 | 0 | 0.39246
61 | 6.1e-07 |  | -0.25896 | -0.96589 | 1 | 0.25896 | 0.63742 | 0.68802 | 0 | 0.32846
62 | 6.2e-07 |  | -0.3191 | -0.94772 | 1 | 0.3191 | 0.68455 | 0.75527 | 0 | 0.26317
63 | 6.3e-07 |  | -0.37798 | -0.92581 | 1 | 0.37798 | 0.72897 | 0.82113 | 0 | 0.19685
64 | 6.4e-07 |  | -0.43536 | -0.90025 | 1 | 0.43536 | 0.77051 | 0.885 | 0 | 0.12974
65 | 6.5e-07 |  | -0.49103 | -0.87114 | 1 | 0.49103 | 0.80902 | 0.94637 | 0 | 0.062124
66 | 6.6e-07 |  | -0.54476 | -0.83859 | 1 | 0.54476 | 0.84433 | 1.0048 | 0 | 0.0057376
67 | 6.7e-07 |  | -0.59634 | -0.80273 | 1 | 0.59634 | 0.87631 | 1.06 | 0 | 0.073577
68 | 6.8e-07 |  | -0.64557 | -0.7637 | 1 | 0.64557 | 0.90483 | 1.1115 | 0 | 0.14113
69 | 6.9e-07 |  | -0.69225 | -0.72166 | 1 | 0.69225 | 0.92978 | 1.1592 | 0 | 0.20812
70 | 7e-07 |  | -0.7362 | -0.67677 | 1 | 0.7362 | 0.95106 | 1.2027 | 0 | 0.27429
71 | 7.1e-07 |  | -0.77724 | -0.62921 | 1 | 0.77724 | 0.96858 | 1.2419 | 0 | 0.33938
72 | 7.2e-07 |  | -0.81521 | -0.57916 | 1 | 0.81521 | 0.98229 | 1.2765 | 0 | 0.40313
73 | 7.3e-07 |  | -0.84997 | -0.52683 | 1 | 0.84997 | 0.99211 | 1.3064 | 0 | 0.46528
74 | 7.4e-07 |  | -0.88137 | -0.47242 | 1 | 0.88137 | 0.99803 | 1.3315 | 0 | 0.52561
75 | 7.5e-07 |  | -0.9093 | -0.41615 | 1 | 0.9093 | 1 | 1.3516 | 0 | 0.58385
76 | 7.6e-07 |  | -0.93363 | -0.35823 | 1 | 0.93363 | 0.99803 | 1.3666 | 0 | 0.6398
77 | 7.7e-07 |  | -0.95428 | -0.2989 | 1 | 0.95428 | 0.99211 | 1.3766 | 0 | 0.69321
78 | 7.8e-07 |  | -0.97117 | -0.23839 | 1 | 0.97117 | 0.98229 | 1.3813 | 0 | 0.7439
79 | 7.9e-07 |  | -0.98422 | -0.17694 | 1 | 0.98422 | 0.96858 | 1.3809 | 0 | 0.79164
80 | 8e-07 |  | -0.99339 | -0.11479 | 1 | 0.99339 | 0.95106 | 1.3753 | 0 | 0.83627
81 | 8.1e-07 |  | -0.99864 | -0.052189 | 1 | 0.99864 | 0.92978 | 1.3645 | 0 | 0.87759
82 | 8.2e-07 |  | -0.99994 | 0.010619 | 1 | 0.99994 | 0.90483 | 1.3486 | 0 | 0.91545
83 | 8.3e-07 |  | -0.9973 | 0.073385 | 1 | 0.9973 | 0.87631 | 1.3276 | 0 | 0.94969
84 | 8.4e-07 |  | -0.99073 | 0.13586 | 1 | 0.99073 | 0.84433 | 1.3017 | 0 | 0.98019
85 | 8.5e-07 |  | -0.98024 | 0.1978 | 1 | 0.98024 | 0.80902 | 1.271 | 0 | 1.0068
86 | 8.6e-07 |  | -0.96589 | 0.25896 | 1 | 0.96589 | 0.77051 | 1.2356 | 0 | 1.0295
87 | 8.7e-07 |  | -0.94772 | 0.3191 | 1 | 0.94772 | 0.72897 | 1.1956 | 0 | 1.0481
88 | 8.8e-07 |  | -0.92581 | 0.37798 | 1 | 0.92581 | 0.68455 | 1.1514 | 0 | 1.0625
89 | 8.9e-07 |  | -0.90025 | 0.43536 | 1 | 0.90025 | 0.63742 | 1.1031 | 0 | 1.0728
90 | 9e-07 |  | -0.87114 | 0.49103 | 1 | 0.87114 | 0.58779 | 1.0509 | 0 | 1.0788
91 | 9.1e-07 |  | -0.83859 | 0.54476 | 1 | 0.83859 | 0.53583 | 0.99516 | 0 | 1.0806
92 | 9.2e-07 |  | -0.80273 | 0.59634 | 1 | 0.80273 | 0.48175 | 0.9362 | 0 | 1.0781
93 | 9.3e-07 |  | -0.7637 | 0.64557 | 1 | 0.7637 | 0.42578 | 0.87437 | 0 | 1.0713
94 | 9.4e-07 |  | -0.72166 | 0.69225 | 1 | 0.72166 | 0.36812 | 0.81013 | 0 | 1.0604
95 | 9.5e-07 |  | -0.67677 | 0.7362 | 1 | 0.67677 | 0.30902 | 0.74398 | 0 | 1.0452
96 | 9.6e-07 |  | -0.62921 | 0.77724 | 1 | 0.62921 | 0.24869 | 0.67657 | 0 | 1.0259
97 | 9.7e-07 |  | -0.57916 | 0.81521 | 1 | 0.57916 | 0.18738 | 0.60872 | 0 | 1.0026
98 | 9.8e-07 |  | -0.52683 | 0.84997 | 1 | 0.52683 | 0.12533 | 0.54153 | 0 | 0.9753
99 | 9.9e-07 |  | -0.47242 | 0.88137 | 1 | 0.47242 | 0.062791 | 0.47658 | 0 | 0.94416
100 | 1e-06 |  | -0.41615 | 0.9093 | 1 | 0.41615 | -6.4315e-16 | 0.41615 | 0 | 0.9093
101 | 1.01e-06 |  | -0.35823 | 0.93363 | 1 | 0.35823 | -0.062791 | 0.36369 | 0 | 0.87084
102 | 1.02e-06 |  | -0.2989 | 0.95428 | 1 | 0.2989 | -0.12533 | 0.32411 | 0 | 0.82895
103 | 1.03e-06 |  | -0.23839 | 0.97117 | 1 | 0.23839 | -0.18738 | 0.30322 | 0 | 0.78379
104 | 1.04e-06 |  | -0.17694 | 0.98422 | 1 | 0.17694 | -0.24869 | 0.30521 | 0 | 0.73553
105 | 1.05e-06 |  | -0.11479 | 0.99339 | 1 | 0.11479 | -0.30902 | 0.32965 | 0 | 0.68437
106 | 1.06e-06 |  | -0.052189 | 0.99864 | 1 | 0.052189 | -0.36812 | 0.37181 | 0 | 0.63051
107 | 1.07e-06 |  | 0.010619 | 0.99994 | 1 | -0.010619 | -0.42578 | 0.42591 | 0 | 0.57416
108 | 1.08e-06 |  | 0.073385 | 0.9973 | 1 | -0.073385 | -0.48175 | 0.48731 | 0 | 0.51555
109 | 1.09e-06 |  | 0.13586 | 0.99073 | 1 | -0.13586 | -0.53583 | 0.55278 | 0 | 0.4549
110 | 1.1e-06 |  | 0.1978 | 0.98024 | 1 | -0.1978 | -0.58779 | 0.62018 | 0 | 0.39246
111 | 1.11e-06 |  | 0.25896 | 0.96589 | 1 | -0.25896 | -0.63742 | 0.68802 | 0 | 0.32846
112 | 1.12e-06 |  | 0.3191 | 0.94772 | 1 | -0.3191 | -0.68455 | 0.75527 | 0 | 0.26317
113 | 1.13e-06 |  | 0.37798 | 0.92581 | 1 | -0.37798 | -0.72897 | 0.82113 | 0 | 0.19685
114 | 1.14e-06 |  | 0.43536 | 0.90025 | 1 | -0.43536 | -0.77051 | 0.885 | 0 | 0.12974