## Power factor
Load resistance | R | 27
Load inductance | L | 2.8
Frequency | F | 50
RMS Voltage | U | 230
|  | R | X
Impedance | Z | 27 | 879.6459
Impedance module | ¦Z¦ | 880.0602 | Ω
Total current | I | 0.26135 | A
Apparent power | S | 60.1095 | VA
True Power | P | 1.8441 | W
Power factor | Pf | 0.03068 | -
Phase angle | θ | 88.2419 | °
Reactive Power | Q | 60.0812 | VAR
Phase delay | ϕ | 0.0049023 | ms
Compensation Reactance | X | 880.4747 | Ω
Compensation Capacitance | C | 3.6152e-06 | F

## Sheet2
R | 27 | Ω
L | 2.8 | H
Cs | 1e-07 | F
CT | 1.2e-11 | F
Equation
3
Rs | 620 | Ω
Cs | 1e-07 | F
e | 0.061136
Equation
4
Cs | 1e-07 | F
w0 | 1889.8224
Equation
5
Vrms | 220 | V
sin(phi) | 0.99999
E | 311.1229 | V
Equation
6
M | 0.95827
Equation |  |  |  |  | 0.017953
9
dV/dt(off) | 53.6738 | V/us
Equation
10
L | 5.002 |  | L | 2.4 | dV/E | 0.0065359
k/e | 0.0026675 |  | R | 190 | L/R | 0.002963
|  |  | Rs | 620 |  | 3.8732e-05
|  |  | E | 306
|  |  | dV/dt | 2 |  | 0.052632
0.000344

## Sheet3
System |  |  | Resonance criterion
Vrms | 230 | V | Having Vpk, ξ, graph reading
Frequency | 50 | Hz | dV/dt (ξ) | 1 | V/us
|  |  | ξ | 0.6 | -
Charge |  |  | w0 | 3074377.3095 | rad/s
Resistance | 27 | Ω | Cs | 5.5684e-09 | F
Inductance | 1.9e-05 | H | Rs | 70.0958 | Ω
Triac
Ct | 1.2e-11 | F
dV/dt min | 1000 | V/us
Vp | 600 | V
Undumped natural resonance
w0 | 66226617.8533 | rad/s
f0 | 10540293.5956 | Hz
Raw dumping fator
ξ | 8.5263e-06
Raw final voltage value
ϕ | 0.012667 | °
sin(ϕ) | 0.72573 | -
E | 325.2691 | V
PF | 0.99992 | -