## Sheet1
Standard Copper Foil thickness
Industry terminology | Area weigth (g/m²) | Nominal thickness (µm) | Min recommended spacing (mm) |  |  | 12.5
12 µm | 106.8 | 12 | 0.09 |  |  | 25
1/2 Oz | 152.5 | 17.5 | 0.09 |  |  | 50
1 Oz | 305 | 35 | 0.09 |  |  | 75 | Stiffener | FR-4 | Thickness between 0.13mm to 3.18mm
2 Oz | 610 | 70 | 0.2 |  |  | 100 |  | Polyimide | 12.55μm / 25μm / 50μm / 75μm / 125μm
3 Oz | 915 | 105 | 0.254
4 Oz | 1220 | 140 | 0.355
Standard FR4-Prepreg thickness
Glass style | Typical thickness (µm) | Thickness after 1 pressing (mm)
1080 | 75 | 70 |  | Standard polyimide thickness (µm) | 12.5 / 25 / 50 / 75 / 100
2116 | 120 | 115 |  | Copper foil thickness (µm) | 5 / 7 / 9 / 12 / 18 / 35 / 70
7628 | 190 | 180 |  | Adhesive thickness (µm) | 13 / 20 / 25 |  | Type | Trace impedance
106 | 60 | 55 |  |  |  |  | PCI Express | 100Ω +-10% Differential
2125 | 105 | 100 |  |  |  |  | USB (2/3) | 90Ω +-10% Differential
2165 | 160 | 150 |  |  |  |  | HDMI | 100Ω +-10% Differential
[7 empty] | EDP | 90Ω +-10% Differential
[7 empty] | Display port | 90Ω +-10% Differential
[7 empty] | Mipi | 100Ω +-10% Differential
[7 empty] | SPI | 50Ω +-10% Single ended
[7 empty] | SDIO | 50Ω +-10% Single ended
[7 empty] | UART | 50Ω +-10% Single ended
[7 empty] | CAN | 120Ω +-10% Differential
Standard Cores | [6 empty] | RF trace | 50Ω +-10% Single ended
Core thickness (µm) | Allowed copper thickness | [5 empty] | DDRx | 50Ω +-10% Single ended
50 | 18µm/18µm | [6 empty] | 100Ω +-10% Differential
100 | 18µm/18µm; 35µm/35µm
150 | 18µm/18µm; 35µm/35µm; 70µm/70µm; 105µm/105µm
200 | 18µm/18µm; 35µm/35µm; 70µm/70µm; 105µm/105µm
300 | 18µm/18µm; 35µm/35µm; 70µm/70µm; 105µm/105µm; 140µm/140µm
350 | 18µm/18µm; 35µm/35µm; 70µm/70µm; 105µm/105µm; 140µm/140µm; 210µm/210µm
400 | 18µm/18µm; 35µm/35µm; 70µm/70µm; 105µm/105µm; 140µm/140µm; 210µm/210µm
500 | 18µm/18µm; 35µm/35µm; 70µm/70µm; 105µm/105µm; 140µm/140µm; 210µm/210µm
550 | 18µm/18µm; 35µm/35µm; 70µm/70µm; 105µm/105µm; 140µm/140µm; 210µm/210µm
600 | 18µm/18µm; 35µm/35µm; 70µm/70µm; 105µm/105µm; 140µm/140µm
700 | 18µm/18µm; 35µm/35µm; 70µm/70µm; 105µm/105µm; 140µm/140µm
800 | 18µm/18µm; 35µm/35µm; 70µm/70µm; 105µm/105µm; 140µm/140µm
900 | 18µm/18µm; 35µm/35µm; 70µm/70µm; 105µm/105µm
1000 | 18µm/18µm; 35µm/35µm; 70µm/70µm; 105µm/105µm
1200 | 18µm/18µm; 35µm/35µm; 70µm/70µm; 105µm/105µm
1500 | 18µm/18µm; 35µm/35µm; 70µm/70µm; 105µm/105µm
2000 | 18µm/18µm; 35µm/35µm; 70µm/70µm; 105µm/105µm
2400 | 18µm/18µm; 35µm/35µm; 70µm/70µm; 105µm/105µm
3200 | 18µm/18µm; 35µm/35µm; 70µm/70µm; 105µm/105µm
Metal core (AL) 1 or 2 layers
Standard thickness (mm) | 0.5 / 0.8 / 1.0 / 1.5 / 2.0
Copper thickness (µm) | 35µm / 70µm / 105µm
Insulation thickness (µm) | 75µm / 100µm / 125µm / 150µm
Thermal conductivity | 1.0 - 8.0W/mK (1W/mK steps)
Standard FR4-PCB thickness
2 layers | 0.2mm/0.4mm/0.6mm/0.8mm/1mm/1.2mm/1.6mm/2mm/2.4mm/3.2mm
4 layers | 0.4mm/0.6mm/0.8mm/1mm/1.2mm/1.6mm/2mm/2.4mm/3.2mm
6 layers | 0.6mm/0.8mm/1mm/1.2mm/1.6mm/2mm/2.4mm/3.2mm
2 layers, 1.6mm thick, 35um outer copper |  |  | 2 layers, 1mm thick, 18um outer copper
10um Soldermask | 1590um +-10% |  | 10um Soldermask | 1056um +-10%
35um copper |  |  | 18um copper
1500um core |  |  | 1000um core
35um copper |  |  | 18um copper
10um Soldermask |  |  | 10um Soldermask
4 layers, 1.6mm thick, 35um outer, 35um inner |  |  | 4 layers, 1.6mm thick, 70um outer, 35um inner
10um Soldermask | 1520um +-10% |  | 10um Soldermask | 1590um +-10%
35um Copper |  |  | 70um Copper
230um Prepreg |  |  | 230um Prepreg
35um Copper |  |  | 35um Copper
900um Core |  |  | 900um Core
35um Copper |  |  | 35um Copper
230um Prepreg |  |  | 230um Prepreg
35um Copper |  |  | 70um Copper
10um Soldermask |  |  | 10um Soldermask
4 layers, 1.6mm thick, 70um outer, 70um inner
|  |  | 10um Soldermask | 1600um +-10%
70um Copper
300um Prepreg
70um Copper
700um Core
70um Copper
300um Prepreg
70um Copper
10um Soldermask
6 layers, 1.6mm thick, 35um outer, 35um inner |  |  | 6 layers, 1.6mm thick, 70um outer, 35um inner
10um Soldermask | 1600um +-10% |  | 10um Soldermask | 1670um +-10%
35um Copper |  |  | 70um Copper
230um Prepreg |  |  | 230um Prepreg
35um Copper |  |  | 35um Copper
380um Prepreg |  |  | 380um Prepreg
35um Copper |  |  | 35um Copper
150um Prepreg |  |  | 150um Prepreg
35um Copper |  |  | 35um Copper
380um Prepreg |  |  | 380um Prepreg
35um Copper |  |  | 35um Copper
230um Prepreg |  |  | 230um Prepreg
35um Copper |  |  | 70um Copper
10um Soldermask |  |  | 10um Soldermask
4 layers, 1.6mm thick, 35um outer, 35um inner
|  |  | 10um Soldermask | 1660um +-10%
|  | Signal | 35um Copper
175um Prepreg
|  | Reference plane | 35um Copper
1150um Core
|  | Reference plane | 35um Copper
175um Prepreg
|  | Signal | 35um Copper
10um Soldermask