## General
Source : Flyback converter Snubber design br Dr. Ray Ridley
Transformer inductance
Primary inductance (uH)
Test Frequency | 100Hz | 120Hz | 1kHz | 10kHz | 100kHz
Direct measure | 510 | 509 | 509 | 509 | 510
Secondary shorted | 490 | 492 | 162 | 16.7 | 14.5
Secondary + fb shorted | 489 | 480 | 96.5 | 13.8 | 12.6
Ringing measured frequency | 4.5 | MHz
Switching frequency | 27 | KHz | @ nominal load

## RCD
Source : Flyback converter Snubber design br Dr. Ray Ridley
RCD clamp
| PWR only |  | + MB + HMI
Current at turn off | 1.12 | A | 1.3 | A | May goes higher
Peak voltage | 495 | V | 514 | V | 547 nominal, 514 with PRC
Vx | 130 | V | 134 | V
Vf | 45 | V | 60 | V
Vin | 320 | V | 320 | V
Switching frequency | 8000 | Hz | 27000 | Hz
Leakage inductance at switching frequency | 14 | uH | 13 | uH
Energy stored in leakage inductance | 0.070246 | J | 0.29659 | J
Energy dissipated by RCD clamp | 0.094562 | W | 0.4294 | W
Clamp resistor value | 323860.0128 | Ω | 87648.1397 | Ω
Implemented Clamp resistor value | 28000 | Ω | 28000 | Ω
Resulting voltage rise Vx | 4.7308 | V | 35.9409 | V
Dissipated power | 0.088327 | W | 0.32874 | W
Theorical resulting peak voltage | 369.7308 | V | 415.9409 | V
Source : Fairchild Application Note AN-4147
| PWR only |  | + MB + HMI
Vin | 320 | V | 320 | V
Vsn | 175 | V | 194 | V
Vout | 13 | V | 13 | V
Transformer turn ratio | 5
Theorical nVo | 65 | V | 65 | V
Measured nVo | 45 | V | 50 | V
Ipeak | 1.12 | A | 1.23 | A
Leakage inductance at switching frequency | 13 | uH | 13 | uH
Switching frequency | 8000 | Hz | 27000 | Hz
ts | 1.3236e-07 | s | 1.2395e-07 | s
Psn | 0.10377 | W | 0.3993 | W
Rsn | 295115.0412 | Ω | 94254.9346 | Ω
P(Rsn) | 0.10377 | W | 0.3993 | W
Delta Vsn (10% of Vsn) | 17.5 | V | 19.4 | V
Csn | 4.2356e-09 | F | 3.9295e-09 | F
Csn | 4.2356 | nF | 3.9295 | nF
Source : Texas instrument power stage designer
With this circuit, instability on output voltage was measured
Source : Rohde & Schwarz ¦ Application Note Verification Methods Of Snubber Circuits in Flyback Converters
| PWR only |  | + MB + HMI
Vclamp | 175 | V | 194 | V
Vout | 13 | V | 13 | V
Transformer turn ratio | 5
Vflyback | 65 | V | 65 | V
Ipeak | 1.12 | A | 1.3 | A
Leakage inductance at switching frequency | 13 | uH | 13 | uH
Switching frequency | 8000 | Hz | 27000 | Hz
Vripple (~5-10% is acceptable) | 35 | V | 10 | V
Rsnubber | 295115.0412 | Ω | 84377.6867 | Ω
Csnubber | 2.1178e-09 | F | 8.5155e-09 | F
Pclamp | 0.10377 | W | 0.44604 | W
Test (no secondary snubber changed, 100p) |  |  |  |  | Vds max | 600 | V
[5 empty] | VMax | 547 | V
[5 empty] | % of Vds max | 91.1667 | %
[5 empty] | Vmean | 526 | V
[5 empty] | % of Vds max | 87.6667 | %
Rsnubber | 93k6 | Ω
Csnubber | 3.9 | nF
[8 empty] | VMax | 512 | V
[8 empty] | % of Vds max | 85.3333 | %
[8 empty] | Vmean | 487 | V
[8 empty] | % of Vds max | 81.1667 | %
Adding primary RC snubber to damp oscillation => it helps lowering overshoot

## Primary RC
Source : Flyback converter Snubber design br Dr. Ray Ridley
Oscillation frequency measures
Ringing frequency | 5 | MHz
Leakage inductance (100KHz) | 12.6 | uH
Switching frequency | 27000 | Hz
Resistor value | 395.8407 | Ω
Capacitor value | 8.0414e-11 | F
Input voltage + reflected output voltage (Vin + nVo) | 385 | V
Dissipated power | 0.32182 | W
Test (no RCD, no secondary snubber changed, 100p)
Rsnubber | 385 | Ω
Csnubber | 85 | pF
Rsnubber | 430 | Ω
Csnubber | 69 | pF
Rsnubber | 432 | Ω
Csnubber | 96 | pF

## Secondary RC
Source : Rohde & Schwarz ¦ Application Note Verification Methods Of Snubber Circuits in Flyback Converters
Oscillation frequency measures
Secondary oscillation frequency without C19 (100p) | 22 | MHz
Test capacity | 100 | pF
Secondary oscillation frequency with 56pF | 17 | MHz
Diode parasitic capacitance | 1.4821e-10 | F | -------->
Secondary leakage inductance | 3.5313e-07 | H
Damping factor | 1
Rsnb | 24.4064 | Ω
Csnb | 2.9641e-10 | F
Psnd | 0.080031 | W
Test
Rsnb | 24 | Ω
Csnb | 286 | pF
Rsnb | 51 | Ω
Csnb | 147 | pF
Rsnb | 16 | Ω
Csnb | 387 | pF